## Header
Document | Dummy IP-XACT workbook for Phase 7

## Address Map
IP Name | Base Address | SFR Sheet Name
DMA | 0x40000000 | DMA_SFR
TIMER | 0x50000000 | TIMER_SFR

## DMA_SFR
Reg Name | Offset | Field Name | Range / Bitwidth | Access | Reset Value | Reset Mask | Testable | Constraints | Description
CTRL | 0x0000 | START | 1 | RW | 0 | 0x2 | Y |  | Set to 1 to start DMA transfer. Hardware clears it when complete. Software should poll DONE before issuing next command.
CTRL | 0x0000 | ENABLE | 2 | RW | 0 | 0x4 | Y
STATUS | 0x0004 | DONE | 0 | RO | 0 | 0x1 | Y |  | Transfer done status bit.
STATUS | 0x0004 | ERR | 1 | W1C | 0 | 0x2 | Y |  | Write 1 to clear error interrupt status.

## TIMER_SFR
Reg Name | Offset | Field Name | Range / Bitwidth | Access | Reset Value | Reset Mask | Testable | Constraints | Description
CFG | 0x0000 | MODE | 1:0 | RW | 0 | 0x3 | Y |  | Timer operating mode. 0=one-shot, 1=periodic.